## Sheet1
Point | ID selected | Predicted X | Predicted Y | Predicted Heading | Real X | Real Y | Real Heading | Comments
A1, Pointing at ID2 | ID2 | 42.9 | -54.2 | 48 | 41.75 | 55.5 | 200 | Only ID2 visible and at quite an angle- very bad.
A1 Straight On | ID1 | 42.9 | -55 | 193.8 | 41.5 | 57.62 | 190 | Some angle, pretty good view. Only one tag available.
B1, Straight On | ID2 | 35.6 | -55 | 180.2 | 35.75 | -58 | 180 | Nice clear beautiful shot of ID2 and nothing else
B1, Pointing at ID1 | [rotation would cause robot wheels to hit the backboard] | [6 empty] | [partially recognized tags]
C1, Pointing at ID3 | ID3 | 28.7 | -54.8 | 173.7 | 29.125 | 57.875 | 174 | Angled view of ID3, no other tag visible.
D1, Pointing at ID1 | ID1 | 42.6 | -44.5 | 185.5 | 42.875 | 47.5 | 183 | ID1 and ID2 visible, ID2 is squashed leftward (sheer)
A2 |  |  |  |  | 27.25
B2 |  |  |  |  | 34.375
C2 |  |  |  |  | 41.625
D2 |  |  |  |  | 26.875
E2 |  |  |  |  | 34
F2 |  |  |  |  | 41.5
G2 |  |  |  |  | 26.5625
H2 |  |  |  |  | 33.75
I2 |  |  |  |  | 41.25

## Sheet2
Point | ID selected | Predicted X | Predicted Y | Predicted Heading | Real X | Real Y | Real Heading - ID4 (degrees all) | Real Heading - ID5 | Real Heading - ID6 | Delta X | Delta Y | Delta H (deg) |  | Comments
A2 - Straight On | ID4 | -27.9 | -54.6 | 181.1 | 28.5 | 57 | 190 | 243 | 254 | 0.6 | 2.4 | 8.9 |  | ID4 visible, sheared to the right… in the edge of image. Bad.
A2 - Pointing At ID4 | ID4 | -27.8 | -54.4 | 196.7 | 28.5 | 57 | 190 | 243 | 254 | 0.7 | 2.6 | -6.7 |  | ID4 visible, sheared to the right… in the center of image. Bad.
B2 - Straight On | ID5 | -35 | -54.7 | 180.8 | 35.5 | 57 | 126 | 187 | 238 | 0.5 | 2.3 | 6.2 |  | Still sheared, now in the middle of the image.
C2 - Straight On | ID6 | -40.6 | -54.6 | 180 | 41.25 | 57 | 112 | 126 | 188 | 0.65 | 2.4 | 8 |  | Straight on, somewhat sheared-the board center.
D2 - Straight On | ID4 | -28.4 | -45.3 | 180 | 28.5 | 48 | 186 | 209 | 226 | 0.1 | 2.7 | 6 |  | Only ID6 visible- Very little distortion.
E2 - Straight On | ID5 | -34.9 | -44.8 | 179.3 | 35.5 | 48 | 168 | 182 | 206 | 0.6 | 3.2 | 2.7 |  | 4, 5, and 6 visible, 4 sheared right, 5 square, 6 sheared left.
F2 - Straight On | ID6 | -40.9 | -45.5 | 179.5 | 41.25 | 48 | 140 | 158 | 185 | 0.35 | 2.5 | 5.5 |  | 6 in frame center, 5 very left-sheared on edge.
G2 - Straight On |  |  |  |  | 28.5 | 38 | 184 | 197 | 210 |  |  |  |  | 4 and 5 visible from a distance. Half of 6 visible.
H2 |  |  |  |  | 35.5 | 38 | 166 | 179 | 193 |  | Fudge factor?
I2 |  |  |  |  | 41.25 | 38 | 154 | 165 | 182
[10 empty] | 0.46667 | 2.5833 | 6.2167 | realistic error: sub 0.5
[10 empty] | delta X - fudge | Delta Y - fudge | delta H - fudge
[10 empty] | 0.13333 | -0.18333 | 2.6833
[10 empty] | 0.033333 | -0.28333 | -0.016667
[10 empty] | 0.18333 | -0.18333 | 1.7833
[10 empty] | -0.36667 | 0.11667 | -0.21667
[10 empty] | 0.13333 | 0.61667 | -3.5167
[10 empty] | -0.11667 | -0.083333 | -0.71667

## Sheet3
Predicted X | Predicted Y | Real X | Real Y | Delta X | Delta Y | Delta H (deg) |  | Comments
-41.9 | -37.6 | 41.25 | 38 | -0.65 | 0.4 | 0 |  | ID4 visible, sheared to the right… in the edge of image. Bad.
-35.5 | -37.4 | 35.5 | 38 | 0 | 0.6 | 0 |  | ID4 visible, sheared to the right… in the center of image. Bad.
-28.9 | -37.4 | 28.5 | 38 | -0.4 | 0.6 | 0 |  | Still sheared, now in the middle of the image.
-29.1 | -47.6 | 28.5 | 48 | -0.6 | 0.4 | 0 |  | Straight on, somewhat sheared-the board center.
-35.7 | -47.7 | 35.5 | 48 | -0.2 | 0.3 | 0 |  | Only ID6 visible- Very little distortion.
-41.5 | -47.8 | 41.25 | 48 | -0.25 | 0.2 | 0 |  | 4, 5, and 6 visible, 4 sheared right, 5 square, 6 sheared left.
-28.5 | -56.7 | 28.5 | 57 | 0 | 0.3 | 0 |  | 6 in frame center, 5 very left-sheared on edge.
-35.4 | -56.9 | 35.5 | 57 | 0.1 | 0.1 | 0 |  | 4 and 5 visible from a distance. Half of 6 visible.
-41.1 | -56.9 | 41.25 | 57 | 0.15 | 0.1 | 0
-35.5 | -37.6 | 35.5 | 38 | 0 | 0.4 | 0
-29.3 | -37.3 | 28.5 | 38 | -0.8 | 0.7 | 0 | realistic error: sub 0.5
-29.3 | -37.4 | 28.5 | 38 | -0.8 | 0.6 | 0
-29.1 | -35.1 | 28.5 | 36 | -0.6 | 0.9
-20.5 | -37.3 | 20.125 | 37.875 | -0.375 | 0.575
-44.2 | -35.9
Fudge factor?
|  |  |  | -0.31607 | 0.33333 | 0
|  |  |  | delta X - fudge | Delta Y - fudge | delta H - fudge
|  |  |  | -0.33393 | 0.066667 | 0
|  |  |  | 0.31607 | 0.26667 | 0
|  |  |  | -0.083929 | 0.26667 | 0
|  |  |  | -0.28393 | 0.066667 | 0
|  |  |  | 0.11607 | -0.033333 | 0
|  |  |  | 0.066071 | -0.13333 | 0
|  |  |  | 0.31607 | -0.033333 | 0
|  |  |  | 0.41607 | -0.23333
|  |  |  | 0.46607 | -0.23333
|  |  |  | 0.31607 | 0.066667
|  |  |  | -0.48393 | 0.36667
|  |  |  | -0.48393 | 0.26667
|  |  |  | -0.28393 | 0.56667
|  |  |  | -0.058929 | 0.24167
|  |  |  | 0.31607 | -0.33333
|  |  |  | 0.31607 | -0.33333
NEW FUDGE FACTOR CALCULATOR
|  |  |  | FudgeY: | 0.47
|  |  |  | FudgeX: | 2.58
|  |  |  | FudgeYNew: | 0.80333
|  |  |  | FudgeXNew: | 2.9133

## Sheet5
Predicted X | Predicted Y | Real X | Real Y | Delta X | Delta Y | Delta H (deg) |  | Comments
-41.9 | -37.6 | 41.25 | 38 | -0.65 | 0.4 | 0 |  | ID4 visible, sheared to the right… in the edge of image. Bad.
-35.5 | -37.4 | 35.5 | 38 | 0 | 0.6 | 0 |  | ID4 visible, sheared to the right… in the center of image. Bad.
-28.9 | -37.4 | 28.5 | 38 | -0.4 | 0.6 | 0 |  | Still sheared, now in the middle of the image.
-29.1 | -47.6 | 28.5 | 48 | -0.6 | 0.4 | 0 |  | Straight on, somewhat sheared-the board center.
-35.7 | -47.7 | 35.5 | 48 | -0.2 | 0.3 | 0 |  | Only ID6 visible- Very little distortion.
-41.5 | -47.8 | 41.25 | 48 | -0.25 | 0.2 | 0 |  | 4, 5, and 6 visible, 4 sheared right, 5 square, 6 sheared left.
-28.5 | -56.7 | 28.5 | 57 | 0 | 0.3 | 0 |  | 6 in frame center, 5 very left-sheared on edge.
-35.4 | -56.9 | 35.5 | 57 | 0.1 | 0.1 | 0 |  | 4 and 5 visible from a distance. Half of 6 visible.
-41.1 | -56.9 | 41.25 | 57 | 0.15 | 0.1 | 0
-35.5 | -37.6 | 35.5 | 38 | 0 | 0.4 | 0
-29.3 | -37.3 | 28.5 | 38 | -0.8 | 0.7 | 0 | realistic error: sub 0.5
-29.3 | -37.4 | 28.5 | 38 | -0.8 | 0.6 | 0
-29.1 | -35.1 | 28.5 | 36 | -0.6 | 0.9
-20.5 | -37.3 | 20.125 | 37.875
-44.2 | -35.9
-43.7 |  | 41.25
-36 |  | 38
-40.5 | -54.3 | 41.25 | 57 | 0.75 | 2.7 | 0
-41.2 | -47.8 | 41.25 | 48 | 0.05 | 0.2
-41 | -56.9 | 41.25 | 57 | 0.25 | 0.1
-35.4 | -56.9 | 35.5 | 57 | 0.1 | 0.1 | 0
-28.5 | -56.7 | 28.5 | 57 | 0 | 0.3
-28.8 | -47.6 | 28.5 | 48 | -0.3 | 0.4
-35.6 | -47.6 | 35.5 | 48 | -0.1 | 0.4 | 0
-41.2 | -47.8 | 41.25 | 48 | 0.05 | 0.2
-41.8 | -37.6 | 41.25 | 38 | -0.55 | 0.4
-35.8 | -37.6 | 35.5 | 38 | -0.3 | 0.4 | 0
-29.1 | -37.6 | 0 | 0 | -29.1 | -37.6
|  |  |  | 0 | 0
Fudge factor?
|  |  |  | -0.31154 | 0.33333 | 0
|  |  |  | delta X - fudge | Delta Y - fudge | delta H - fudge
|  |  |  | -0.33846 | 0.066667 | 0
|  |  |  | 0.31154 | 0.26667 | 0
|  |  |  | -0.088462 | 0.26667 | 0
|  |  |  | -0.28846 | 0.066667 | 0
|  |  |  | 0.11154 | -0.033333 | 0
|  |  |  | 0.061538 | -0.13333 | 0
|  |  |  | 0.31154 | -0.033333 | 0
|  |  |  | 0.41154 | -0.23333
|  |  |  | 0.46154 | -0.23333
|  |  |  | 0.31154 | 0.066667
|  |  |  | -0.48846 | 0.36667
|  |  |  | -0.48846 | 0.26667
|  |  |  | -0.28846 | 0.56667
|  |  |  | 0.31154 | -0.33333
|  |  |  | 0.31154 | -0.33333
|  |  |  | 0.31154 | -0.33333
NEW FUDGE FACTOR CALCULATOR
|  |  |  | FudgeY: | 0.47
|  |  |  | FudgeX: | 2.58
|  |  |  | FudgeYNew: | 0.80333
|  |  |  | FudgeXNew: | 2.9133

## Sheet4
COORD | Predicted X | Predicted Y | Real X | Real Y | Delta X | Delta Y | Delta H (deg)
(0, 1) | -28.4 | -56.7 | 28.5 | 57 | 0.1 | 0.3 | 0
(0, 2) | -35.4 | -56.9 | 35.5 | 57 | 0.1 | 0.1 | 0
(0, 3) | -41.1 | -56.9 | 41.25 | 57 | 0.15 | 0.1 | 0
(1, 1) | -28.9 | -47.5 | 28.5 | 48 | -0.4 | 0.5 | 0
(1, 2) | -35.7 | -47.7 | 35.5 | 48 | -0.2 | 0.3 | 0
(1, 3) | -41.3 | -47.7 | 41.25 | 48 | -0.05 | 0.3 | 0
(2, 1) | -29.1 | -37.4 | 28.5 | 38 | -0.6 | 0.6 | 0
(2, 2) | -35.6 | -37.6 | 35.5 | 38 | -0.1 | 0.4 | 0
(2, 3) | -41.3 | -37.6 | 41.25 | 38 | -0.05 | 0.4 | 0
(3, 1) | -29.3 | -27.2 | 28.5 | 28 | -0.8 | 0.8 | 0
(3, 2) | -36.3 | -27.4 | 35.5 | 28 | -0.8 | 0.6 | 0
(3, 3) | -41.8 | -27.5 | 41.25 | 28 | -0.55 | 0.5 | 0
(5, 2) | -35.2 | 1.2 | 35.5 | 0 | 0.3 | -1.2 | 0
(-4B) | -35.8 | -9.1 | 35.5 | 10 | -0.3 | 0.9 | 0
(1,0) | -17.8 | -48 | 18 | 48 | 0.2 | 0 | 0
(2, 0) | -18.1 | -37.7 | 18 | 38 | -0.1 | 0.3 | 0
(3, 0) | -18.3 | -28.5 | 18 | 28 | -0.3 | -0.5 | 0

## Sheet6
COORD | Predicted X | Predicted Y | Real X (TAG REL) | Real Y | Delta X | Delta Y | Delta H (deg)
B(2, 3) | 27 | -38.6 | 28 | 39 | 1 | 0.4 | 0
B(2, 2) | 34.6 | -38.5 | 35.5 | 39 | 0.9 | 0.5 | 0
B(2, 1) | 41.7 | -37.8 | 43 | 38.5 | 1.3 | 0.7 | 0
B(0, 3) | 0.1 | 8.7 | 0 | 8 | -0.1 | -0.7 | 0
B(1, 3) | 0.1 | 14.8 | 0 | 14 | -0.1 | -0.8 | 0
B(2, 3) | 0 | 24.9 | 0 | 24 | 0 | -0.9 | 0
B(0, 2) | 0.1 | 8.8 | 0 | 8.25 | -0.1 | -0.55 | 0
B(1, 2) | -0.3 | 14.9 | 0 | 14.25 | -0.3 | -0.65
B(2, 2) | -0.6 | 25 | 0 | 24.5 | -0.6 | -0.5
B(0, 1) | 0 | 9 | 0 | 8 | 0 | -1
B(1, 1) | 0.1 | 15 | 0 | 14
Fudge Factor:
[6 empty] | 1 | -0.35
0.75
0.85
1.05
-0.35
-0.45
-0.55
-0.2
-0.3
-0.15

## Sheet7
COORD | Predicted X | Predicted Y | Real X (TAG REL) | Real Y | Delta X | Delta Y | Delta H (deg)
B(0, 2) | 27 | -38.6 | 34.9 | 55.5 | 7.9 | 16.9 | 0
A(0, 2) | -35.3 | -56.8 | 35.5 | 57 | 0.2 | 0.2 | 0
B(0,2) | 35.6 | -51.4 | 35.5 | 55.5 | -0.1 | 4.1 | 0
B(0,3) | 29.6 | -51.6 | 29.5 | 55.5 | -0.1 | 3.9 | 0
B(0,1) | 41.5 | -51.5 | 41.5 | 55.5 | 0 | 4 | 0
B(1, 3) | 29.7 | -45.2 | 29.5 | 48.5 | -0.2 | 3.3 | 0
B(1, 2) | 35.6 | -45.3 | 35.5 | 48.5 | -0.1 | 3.2 | 0
B(1, 1) | 41.3 | -45.5 | 41.5 | 48.5 | 0.2 | 3 | 0
B(2, 1) | 41.5 | -35.4 | 41.5 | 38.5 | 0 | 3.1 | 0
B(2, 2) | 35.1 | -35.3 | 35.5 | 38.5 | 0.4 | 3.2 | 0
B(2, 3) | 29.4 | -35.2 | 29.5 | 38.5 | 0.1 | 3.3 | 0
[5 empty] | AVG X ERR -> | AVG Y ERR
3.4556
ADJUSTED Y
0.64444
0.44444
0.54444
-0.15556
-0.25556
-0.45556
-0.35556
-0.25556
-0.15556
0.425

## Worlds-like test
COORD | Predicted X | Predicted Y | Real X (TAG REL) | Real Y |  | Delta X | Delta Y | Delta H (deg)
B1 | 48 | -44 | 47.5 | 47.625 |  | -0.5 | 3.625 | 0
B2 | 23.7 | -44.5 | 23.625 | 47.625 | 0.625 | -0.075 | 3.125 | 0
B3 | 47.4 | -19.9 | 47.5 | 23.875 |  | 0.1 | 3.975 | 0
B4 | 23.6 | -20.3 | 23.75 | 23.875 |  | 0.15 | 3.575 | 0
B5 | -1.8 | -21.3 | 0 | 23.75 |  | -1.8 | 2.45 | 0
SPIKE (B5) - important point | 14.4 | -20.6 | 15.625 | 23.375 |  | 1.225 | 2.775 | 0
PROCESSED
[6 empty] | 1.045 | -0.64
[6 empty] | AVG X ERR | AVG Y ERR
[6 empty] | 0.18 | 3.415
[6 empty] | -0.68 | 0.21
[6 empty] | -0.255 | -0.29
[6 empty] | -0.08 | 0.56
[6 empty] | -0.03 | 0.16
0.375
R1 | 48 | -44 | 23.875 | 47.625 |  | -24.125 | 3.625 | 0
R2 | 23.7 | -44.5 | 47.625 | 47.625 |  | 23.925 | 3.125 | 0
R3 | 47.4 | -19.9 | 23.875 | 23.375 |  | -23.525 | 3.475 | 0
R4 | 23.6 | -20.3 | 47.625 | 23.375 |  | 24.025 | 3.075 | 0